## VCU108
VCU108 | Size in bits | Size in bytes (bin) | Size (hex) | Addr1 (hex) | Addr2 (hex) | Addr1 dec | Addr1/1024 | Addr1/2
Config_shift_right_count_up* | 77854016 | 9731752 | 947EA8 | 0 | 947EA8 | 0 | 0 | 0
shift_left_partial |  | 375996 | 5BCBC | B00000 | B5BCBC | 11534336 | 11264 | 580000
shift_left_partial_clear |  | 26036 | 65B4 | B5C000 | B625B4 | 11911168 | 11632 | 5AE000
shift_right_partial |  | 375996 | 5BCBC | B62800 | BBE4BC | 11937792 | 11658 | 5B1400
shift_right_partial_clear |  | 26036 | 65B4 | BBE800 | BC4DB4 | 12314624 | 12026 | 5DF400
count_up_partial |  | 274104 | 42EB8 | BC5000 | C07EB8 | 12341248 | 12052 | 5E2800
count_up_partial_clear |  | 22028 | 560C | C08000 | C0D60C | 12615680 | 12320 | 604000
count_down_partial |  | 274104 | 42EB8 | C0D800 | C506B8 | 12638208 | 12342 | 606C00
count_down_partial_clear |  | 22028 | 560C | C50800 | C55E0C | 12912640 | 12610 | 628400
greybox_shift_partial |  | 375996 | 5BCBC | C56000 | CB1CBC | 12935168 | 12632 | 62B000
greybox_shift_partial_clear |  | 26036 | 65B4 | CB2000 | CB85B4 | 13312000 | 13000 | 659000
greybox_count_partial |  | 274104 | 42EB8 | CB8800 | CFB6B8 | 13338624 | 13026 | 65C400
greybox_count_partial_clear |  | 22028 | 560C | CFB800 | D00E0C | 13613056 | 13294 | 67DC00
*Compressed bitstream
Addr1: starting address of bit file
Addr2: ending address of bit file
Addr1 is the next multiple of 0x0400 above the prior bitstreams ending point
Addr1/1024 confirms it is an even multiple of 1024
Addr1/2 is the starting address for write_cfgmem, as it needs to divide by 2 for BPIx32 interface
Size in Bytes = Delta
User enters these values in the table: full bitstream can be found in the full design .rbt file; partial bitstreams are reported at the end of create_prom_file.tcl
User enters these addresses in gen_ip.tcl, along with the partial bitfile sizes (bin) from column C
Enter these values in the PR Controller IP GUI or pr_info.tcl
Enter these values in create_prom_file.tcl