## KCU116
KCU116 | Size in bits | Size in bytes (dec) | Size in bytes (hex) | Addr1 (hex) | Addr2 (hex) | Delta | Addr1 dec | Addr1/1024 | Addr1/2
Config_shift_right_count_up | 123449056 | 15431132 |  | 0 | EB75DC | EB75DC | 0 | 0 | 0
shift_left_partial |  | 501804 | 7A82C | EB7800 | F3202C | 7A82C | 15431680 | 15070 | 75BC00
shift_right_partial |  | 501804 | 7A82C | F32400 | FACC2C | 7A82C | 15934464 | 15561 | 799200
count_up_partial |  | 630108 | 99D5C | FAD000 | 1046D5C | 99D5C | 16437248 | 16052 | 7D6800
count_down_partial |  | 630108 | 99D5C | 1047000 | 10E0D5C | 99D5C | 17068032 | 16668 | 823800
shift_left_partial_pfcrc |  | 528576 | 810C0 | 10E1000 | 11620C0 | 810C0 | 17698816 | 17284 | 870800
shift_right_partial_pfcrc |  | 528576 | 810C0 | 1162400 | 11E34C0 | 810C0 | 18228224 | 17801 | 8B1200
count_up_partial_pfcrc |  | 663704 | A2098 | 11E3800 | 1285898 | A2098 | 18757632 | 18318 | 8F1C00
count_down_partial_pfcrc |  | 663704 | A2098 | 1285C00 | 1327C98 | A2098 | 19422208 | 18967 | 942E00
dummy |  | 0 | 0 | 1328000 | 1328000 | 0 | 20086784 | 19616 | 994000
Addr1: starting address of bit file
Addr2: ending address of bit file
Addr1 is the next multiple of 0x0400 above the prior bitstreams ending point
Addr1/1024 confirms it is an even multiple of 1024
Addr1/2 is the starting address for write_cfgmem, as it needs to divide by 2 for BPIx32 interface
Size in Bytes = Delta
User enters these values: full bitstream can be found in the full design .rbt file; partial bitstreams are reported at the end of create_prom_file.tcl
Enter these values in the PR Controller IP GUI, gen_ip.tcl, pr_info.tcl and prc_demo.h for MicroBlaze-driven management of PRC
Enter these values in create_prom_file.tcl
User enters these values in prc_demo.h for MicroBlaze-driven management of PRC

## VCU118
VCU118 | Size in bits* | Size in bytes (dec) | Size in bytes (hex) | Addr1 (hex) | Addr2 (hex) | Delta | Addr1 dec | Addr1/1024 | Addr1/2
Config_shift_right_count_up | 220000000 | 27500000 |  | 0 | 1A39DE0 | 1A39DE0 | 0 | 0 | 0
shift_left_partial |  | 345888 | 54720 | 1A3A000 | 1A8E720 | 54720 | 27500544 | 26856 | D1D000
shift_right_partial |  | 345888 | 54720 | 1A8E800 | 1AE2F20 | 54720 | 27846656 | 27194 | D47400
count_up_partial |  | 353424 | 56490 | 1AE3000 | 1B39490 | 56490 | 28192768 | 27532 | D71800
count_down_partial |  | 353424 | 56490 | 1B39800 | 1B8FC90 | 56490 | 28547072 | 27878 | D9CC00
shift_left_partial_pfcrc |  | 364208 | 58EB0 | 1B90000 | 1BE8EB0 | 58EB0 | 28901376 | 28224 | DC8000
shift_right_partial_pfcrc |  | 364208 | 58EB0 | 1BE9000 | 1C41EB0 | 58EB0 | 29265920 | 28580 | DF4800
count_up_partial_pfcrc |  | 372128 | 5ADA0 | 1C42000 | 1C9CDA0 | 5ADA0 | 29630464 | 28936 | E21000
count_down_partial_pfcrc |  | 372128 | 5ADA0 | 1C9D000 | 1CF7DA0 | 5ADA0 | 30003200 | 29300 | E4E800
dummy |  | 0 | 0 | 1CF8000 | 1CF8000 | 0 | 30375936 | 29664 | E7C000
Addr1: starting address of bit file
Addr2: ending address of bit file
Addr1 is the next multiple of 0x0400 above the prior bitstreams ending point
Addr1/1024 confirms it is an even multiple of 1024
Addr1/2 is the starting address for write_cfgmem, as it needs to divide by 2 for BPIx32 interface
Size in Bytes = Delta
User enters these values: full bitstream can be found in the full design .rbt file; partial bitstreams are reported at the end of create_prom_file.tcl
Enter these values in the PR Controller IP GUI, gen_ip.tcl, pr_info.tcl and prc_demo.h for MicroBlaze-driven management of PRC
Enter these values in create_prom_file.tcl
User enters these values in prc_demo.h for MicroBlaze-driven management of PRC
* compressed full bitstream plus padding
Vivado 2018.3 compressed bit | 217315648