## VCU118
VCU118 | Size in bits* | Size in bytes (dec) | Size in bytes (hex) | Addr1 (hex) | Addr2 (hex) | Delta | Addr1 dec | Addr1/1024 | Addr1/2
Config_shift_right_count_up | 240000000 | 30000000 |  | 0 | 1C9C380 | 1C9C380 | 0 | 0 | 0
shift_left_partial | 2766016 | 345752 | 0 | 1C9C400 | 1C9C400 | 0 | 30000128 | 29297 | E4E200
shift_right_partial | 2766016 | 345752 | 0 | 1C9C400 | 1C9C400 | 0 | 30000128 | 29297 | E4E200
count_up_partial | 2826304 | 353288 | 0 | 1C9C400 | 1C9C400 | 0 | 30000128 | 29297 | E4E200
count_down_partial | 2826304 | 353288 | 0 | 1C9C400 | 1C9C400 | 0 | 30000128 | 29297 | E4E200
shift_left_partial_pfcrc | 2912576 | 364072 | 0 | 1C9C400 | 1C9C400 | 0 | 30000128 | 29297 | E4E200
shift_right_partial_pfcrc | 2912576 | 364072 | 0 | 1C9C400 | 1C9C400 | 0 | 30000128 | 29297 | E4E200
count_up_partial_pfcrc | 2975936 | 371992 | 0 | 1C9C400 | 1C9C400 | 0 | 30000128 | 29297 | E4E200
count_down_partial_pfcrc | 2975936 | 371992 | 0 | 1C9C400 | 1C9C400 | 0 | 30000128 | 29297 | E4E200
dummy |  | 0 | 0 | 1C9C400 | 1C9C400 | 0 | 30000128 | 29297 | E4E200
Addr1: starting address of bit file
Addr2: ending address of bit file
Addr1 is the next multiple of 0x0400 above the prior bitstreams ending point
Addr1/1024 confirms it is an even multiple of 1024
Addr1/2 is the starting address for write_cfgmem, as it needs to divide by 2 for BPIx32 interface
Size in Bytes = Delta
User enters these values: full bitstream can be found in the full design .rbt file; partial bitstreams are reported at the end of create_prom_file.tcl
Enter these values in the DFX Controller IP GUI, gen_ip.tcl, dfx_info.tcl and dfxc_demo.h for MicroBlaze-driven management of the DFX Controller
Enter these values in create_prom_file.tcl
User enters these values in dfxc_demo.h for MicroBlaze-driven management of the DFX Controller
* compressed full bitstream plus padding
Vivado 2020.1: updated base size from 22 to 24